## Bill of Materials-ElectronicLoa
Line # | Name | Description | Designator | Quantity | Manufacturer 1 | Manufacturer Part Number 1 | Manufacturer Lifecycle 1 | Supplier 1 | Supplier Part Number 1 | Supplier Unit Price 1 | Supplier Subtotal 1
| CONN8 | Conn Terminal Block 8 POS 2.54mm Solder ST Thru-Hole 6A | J1 | 1 | On-Shore Technology | OSTVN08A150 | Volume Production | Digi-Key | ED10566-ND | 2.48 | 2.48
| MTP3055VL | Transistor MOSFET N Channel 60 Volt 12 Amp 3 Pin TO-220-3 | Q1 | 1 | ON Semiconductor / Fairchild | MTP3055VL | Not Recommended for New Design | Digi-Key | MTP3055VLFS-ND | 1.55 | 1.55
| Res3 | Res Wirewound 10 Ohm 1% 3W ±20ppm/°C Ceramic Hi Temp Sil AXL Thru-Hole T/R | R1, R2, R3, R4, R5, R6, R7, R8, R9, R10, R11, R12 | 12 | Vishay Dale | RS02B10R00FE70 | Volume Production | Digi-Key | RSB-10RCT-ND | 1.18 | 14.21
| Potentiometer | Res Cermet Trimmer 500K Ohm 10% 1/2W 15(Elec)/18(Mech)Turn 2.3mm (9.6 X 4.8 X 10.7mm) Pin Thru-Hole Bulk | R13 | 1 | Nidec Copal | CT-94EW504 | Volume Production | Digi-Key | CT94EW504-ND | 1.55 | 1.55
| MCP6241 | IC, Op Amp, Operating Voltage, 1.8 - 5.5V, Outputs, 1, GBWP, 550kHz, PDIP-8 | U1 | 1 | Microchip | MCP6241-E/P | Volume Production | Digi-Key | MCP6241-E/P-ND | 0.39 | 0.39